## Sheet1
LPC Checkout
Instrument S/N:
Date:
By:
Physical Checkout | Y/N | Notes
All parts installed?
Threaded inserts in all plastic parts?
All fasteners installed and hand tight?
Cable harnesses installed?
Cable harnesses laced and neatly routed?
Tubing installed?
Correct tubing for each application?
Electrical Checkout
Verify grounds between power connector, Main board, PHA?
Verify main board revision G, fully checked out?
Verify PHA revision E, Note calibration file?
SD Card installed in both Teensys?
*Power on instrument on bench power supply*
Power supply voltage (~ 16V) |  | Volts
Current before Optical head start up |  | mA
Current after optical head start up |  | mA
Current with pumps running |  | mA
*Flash MB teensy with OPC_V5_0*
Connect MB to laptop running LOPC Python Interface
Pump calibration and flow check
*Connect TSI flow meter to inlet and step through pump settings*
Pump BEMF Set point | Pump1 I | Pump2 I | Pump1 PWM | Pump2 PWM | Instrument I | Instrument Flow | TSI Flow
6.5
7
7.2
7.4
7.6
7.8
8
8.2
8.5
9
Aerosol Calibration
Install aerosol filter on inlet and verify aerosol counts |  | #/sample
*Connect PAGS to inlet, step through PSL with total particle counts between 10,000 and 25,0000, select idefault instrument
*For each PSL size (from 300nm - 2000nm) save a 60s data file
PSL Diameter | Approx Peak Diam | Counts/sample | Filename